## BOM
Device: | Key Turner
Version: | V1.0
Last Updated: | 2026-02-04
[8 empty] | Total filament (g) |  | Unit Cost | Total Estimated Cost | Build Cost
[8 empty] | 12.44 |  | 1.686 | 8.451
ID | Commercial Parts | [8 empty] | 1.375 | 8.14
| Part | Description |  | Manufacturer | Supplier | QTY / Device | QTY / PKG | PKGs | $/ PKG | $ / Device | Total Estimated Cost |  | Link
|  | M4 x 12 mm bolt |  |  |  | 1 | 5 | 1 | 3.99 | 0.798 | 3.99 |  | https://www.homehardware.ca/en/5-pack-m4-x-12mm-zinc-plated-pan-head-machine-screws/p/2122013?srsltid=AfmBOoqVamL_jPM6vJr6lG82_48c2uedojm88KcRuxqk92tlzoqbw_n1
|  | M4 hex nut |  |  |  | 1 | 1 | 1 | 0.18 | 0.18 | 0.18 |  | https://www.homedepot.ca/product/paulin-m4-0-70-class-8-metric-hex-nut-din-934-zinc-plated/1000128515
|  | M4 Washer |  |  |  | 2 | 20 | 1 | 3.97 | 0.397 | 3.97 |  | https://www.homedepot.ca/product/paulin-metric-flat-washers-4mm-20pcs/1001588032
| 3D Printed Parts | [6 empty] | 12.44 |  | 0.311 | 0.311
| Part | Description | Filament Type | Filament | Color | QTY / Device | Mass (g) / Part | Total Mass | $ / kg | $ / Device | Total Estimated Cost |  | Link
| Key_Turner.stl | Key turner body | PLA |  | Any | 1 | 12.44 | 12.44 | 25 | 0.311 | 0.311
| Tools | *Tools are only required when attaching the key to the key turner*
| Tool | Description |  | Manufacturer | Supplier | [7 empty] | Link
| Screw driver | Screwdriver that matches the head of the bolts purchased
| Wrench/pliers | To hold the nut while tightening the bolt
Alternatives
| Part | Description |  | Manufacturer | Supplier | QTY / Device | QTY / PKG | PKGs | $/ PKG | $ / Device | Total Estimated Cost |  | Link
|  | #8-1/2" bolt |  |  |  | 1
|  | #8 hex nut |  |  |  | 1
|  | #8 washers |  |  |  | 2